## NapPlan
(Enter Water System Name)
Nitrification Action Plan (NAP)
What is a NAP? A NAP is a plan for detecting and correcting nitrification, which can destroy total chlorine residuals. Purpose of NAP: The purpose of a Nitrification Action Plan (NAP) is to ensure that chloramine disinfection is successful by preventing and/or responding to nitrification. NAP Sampling: The rule gives the minimum requirements. It may be necessary for PWSs to perform additional sampling to characterize the adequacy of disinfection in their distribution system.
A NAP Includes: 1. A map and list of NAP sample sites representing all sources, entry points, and average and high water age sites within the distribution system; 2. A sampling schedule; 3. Analytical methods and standard operating procedures (SOPs) for sample collection; 4. A table of goals, baselines, and triggers for chemical levels, including 'yellow alert' triggers for when water is slightly off-spec and 'red alert triggers for when nitrification is bad-based on historical data; 5. A list of actions to take in response to yellow or red triggers; and 6. Communication strategies that will allow your system to take needed actions in a timely manner
Table 1. Sample Sites: (Map- Appendix A)
Site # From Map | Address | Sample Tap Location | Water Age | Flush Time (min)*
*Flush time will be for 5 minutes unless calculated and stated otherwise.
Water Age Examples: Low, Average, High, or Storage
Table 2. Sample Schedule:
Analyte | Entry Point | Distribution System
Total Chlorine | Daily | Daily
Mono-Chloramine | Daily | Weekly
Di-Chloramine* | Monthly | Monthly
Free Ammonia | Daily | Weekly
Total Ammonia | Daily | Weekly
Nitrate ** | **Weekly | Monthly
Nitrite ** | **Weekly | Monthly
* dichloramine can be determined using amperometric titration procedures or can be calculated as the difference
between the total chlorine and monochloramine residual.
** nitrate and nitrite monitoring can be reduced to monthly if source and treatment variations indicate minimal variations.
Table 3. Analytical Methods:
Analyte | Method: (Analyzer) | Range
Hach SL 1000
pH | Probe
Disinfectant
Total Chlorine | 10260 Hach Chemkey | .004-10 mg/L Cl2 | (Example)
Monochloramine
Di-Chloramine
Free Ammonia
Nitrification
Total Ammonia
Nitrate
Nitrite
The sample collection method should ensure that the sample is of water in the main. We will use a method of
flushing for 5 minutes at each sample location, if calculated flush are unavailable. This should ensure that
the water is from the main. If you don't flush long enough, you could get stagnant water from the service line,
and think your main water is worse than it is.
Table 4. Action Plan Template: See attached sheet
Table 5. List of Actions to take in response to yellow and red triggers.
Normal Operations: | Disinfection practices are optimized and nitrification does not appear to be
evident based on monitoring results. However, proactive and preventive actions
may be appropriate for maintaining disinfection optimization.
Yellow Flag Alert: | Occurs when monitoring data indicates that nitrification may be occurring in the
system and corrective actions are required. Yellow flag levels are somewhat out
of the norm, indicating, that nitrification may have started. Some action to get back
to normal is needed - but is probably a routine type of action like flushing.
Red Flag Alert: | When monitoring data conclusively indicates that nitrification has progressed in
the system resulting in depressed disinfectant residuals, elevated nitrite and/or
nitrate levels, reduced pH levels and potential taste and odor concern. Red Flag
Alerts require immediate remedial actions and the issuance of a precautionary boil
order when minimum disinfectant levels are not met. Red flag levels happen when
it becomes difficult to maintain a compliant total chlorine residual, and there is a
strong possibility that nitrification is the culprit. If routine actions don't get the
water back to normal, more intense action will be needed. Like a change from
total chlorine to a free chlorine burn. Any water chemistry changes should only be undertaken after consultation with your IEPA Regional office.
Total Chlorine/Monochloramine: Ideally, 100% of total chlorine should be present as monochloramine.
Free Ammonia: Ammonia naturally increases with water age.
Total Ammonia: The amount of total ammonia at the entry point should mirror the total ammonia
in the distribution system.
Nitrite/Nitrate: The nitrate and nitrite levels at the entry point and the distribution system should
always be the same as in the source water. The only thing that can change them is either
nitrification, backflow, or cross connection, or source water changes.
Table 6. Contact Info
| Position | Name |  | Phone#

## ActionPlan
NITRIFICATION ACTION PLAN
Facility Name: |  |  |  | PWS ID #: | IL
YELLOW AND RED FLAG TRIGGERS & ACTIONS
Chloramine Effectiveness Sample Suite (adapted from Texas Commission on Environmental Quality)
|  |  | Yellow Flag |  |  | Red Flag
Site | Parameter | Goal | Trigger | Actions |  | Trigger | Actions
| Total Cl |  |  | 1)Verify Results |  |  | 1)Verify Results
| Monochloramine |  |  | 2)Check & Adjust |  |  | 2)Check & adjust dose
Entry Point | Dichloramine |  |  | → Until Returned to Normal |  |  | →Until return to normal
Total NH3-N
Free NH3-N
Total Cl
| Monochloramine |  |  | 1)Verify Results |  |  | 1)Verify Results
Ave. Water Age | Dichloramine |  |  | 2)Measure nitrite and nitrate |  |  | 2)Measure nitrite and nitrate
| Total NH3-N | A | B | 3)Adjust dose |  | C | 3)Adjust dose
| Free NH3-N |  |  | 4)Identify affected area (check |  |  | 4)Identify affected area (check
|  |  |  | upstream and downstream) |  |  | upstream and downstream)
| Total Cl |  |  | 5)Flush area |  |  | 5)Flush area
High | Monochloramine |  |  | 6)Flush dead ends |  |  | 6)Flush dead ends
Water Age | Dichloramine |  |  | →Till levels return to normal |  |  | 7)Convert to Free Chlorine
| Total NH3-N | A | B |  |  | C | →Till levels return to normal
Free NH3-N
(A) Not to exceed mg/L monochloramine/5.06.
(B) Not to exceed (mg/L monochloramine/5.06) +0.2.
(C) Not to exceed (mg/L monochloramine/5.06) +0.4.
Nitrite-N (MCL = 1.0 mg/L and Nitrate-N(MCL = 10.0 mg/L)
|  |  | Yellow Flag |  |  | Red Flag
Site | Parameter | Baseline | Trigger | Actions |  | Trigger | Actions
Free NH3-N
Source | Nitrite NO2-N |  |  | 1)Verify results |  |  | 1)Verify results
Water* | Nitrate NO3-N |  |  | 2)Evaluate cause for source |  |  | 2)Identify affected area
|  |  |  | change. |  |  | 3)Flush
Entry Point | Nitrite NO2-N |  |  | 3)Identify Area |  |  | 4)Perform free chlorine burn
| Nitrate NO3-N |  |  | 4)Flush Area |  |  | →Till levels return to normal
5)Flush dead-ends
Ave. Water Age | Nitrite NO2-N |  |  | →Until return to normal
Nitrate NO3-N
High | Nitrite NO2-N
Water Age | Nitrate NO3-N
* If source waters have different water chemistry, additional criteria may be needed and should be differentiated in this table.
(Modified from Texas Commission of Environmental Quality Form)

## Example2
NITRIFICATION ACTION PLAN
Facility Name: |  |  |  | PWS ID #: | IL
YELLOW AND RED FLAG TRIGGERS & ACTIONS
Chloramine Effectiveness Sample Suite (adapted from Texas Commission on Environmental Quality)
|  |  | Yellow Flag |  |  | Red Flag
Site | Parameter | Goal | Trigger | Actions |  | Trigger | Actions
| Total Cl | 3.5 | 3 | 1)Verify Results |  | 2.8 | 1)Verify Results
| Monochloramine | 3.5 | 3 | 2)Check & Adjust |  | 2.8 | 2)Check & adjust dose
Entry Point | Dichloramine | 0.05 | 0.1 | → Until Returned to Normal |  | 0.2 | →Until return to normal
| Total NH3-N | 0.69 | 0.75 |  |  | 0.9
| Free NH3-N | 0.01 | 0.2 |  |  | 0.3
| Total Cl | 2.5 | 2 |  |  | 2
| Monochloramine | 5.5 | 2 | 1)Verify Results |  | 2 | 1)Verify Results
Ave. Water Age | Dichloramine | 0.1 | 0.15 | 2)Measure nitrite and nitrate |  | 0.2 | 2)Measure nitrite and nitrate
| Total NH3-N | (A) | (B) | 3)Adjust dose |  | (C) | 3)Adjust dose
| Free NH3-N | 0.1 | 0.2 | 4)Identify affected area (check |  | 0.3 | 4)Identify affected area (check
|  |  |  | upstream and downstream) |  |  | upstream and downstream)
| Total Cl | 1.5 | 1.2 | 5)Flush area |  | 1.1 | 5)Flush area
High | Monochloramine | 1.5 | 1.2 | 6)Flush dead ends |  | 1.1 | 6)Flush dead ends
Water Age | Dichloramine | 0.1 | 0.15 | →Till levels return to normal |  | 0.2 | 7)Convert to Free Chlorine
| Total NH3-N | (A) | (B) |  |  | (C) | →Till levels return to normal
| Free NH3-N | 0.2 | 0.3 |  |  | 0.4
(A) Not to exceed mg/L monochloramine/5.06. | [7 empty] | ?
(B) Not to exceed (mg/L monochloramine/5.06) +0.2. | [7 empty] | ?
(C) Not to exceed (mg/L monochloramine/5.06) +0.4. | [7 empty] | ?
Nitrite-N (MCL = 1.0 mg/L and Nitrate-N(MCL = 10.0 mg/L)
(adapted from Texas Commission on Environmental Quality)
|  |  | Yellow Flag |  |  | Red Flag
Site | Parameter | Baseline | Trigger | Actions |  | Trigger | Actions
| Free NH3-N | [6 empty] | ?
Source | Nitrite NO2-N |  |  | 1)Verify results |  |  | 1)Verify results
Water | Nitrate NO3-N |  |  | 2)Evaluate cause for source |  |  | 2)Identify affected area
|  |  |  | change. |  |  | 3)Flush
Entry Point | Nitrite NO2-N |  |  | 3)Identify Area |  |  | 4)Perform free chlorine burn
| Nitrate NO3-N |  |  | 4)Flush Area |  |  | →Till levels return to normal
5)Flush dead-ends
Ave. Water Age | Nitrite NO2-N |  |  | →Until return to normal
Nitrate NO3-N
High | Nitrite NO2-N
Water Age | Nitrate NO3-N
* If source waters have different water chemistry, additional criteria may be needed and should be differentiated in this table.
(Modified from Texas Commission of Environmental Quality Form)

## Example
NITRIFICATION ACTION PLAN
City of |  | County, Illinois |  |  | PWS ID NO. IL
YELLOW AND RED FLAG TRIGGERS & ACTIONS
Chloramine Effectiveness Sample Suite (adapted from Texas Commission on Environmental Quality)
|  |  | Yellow Flag |  | Red Flag
Site | Parameter | Goal | Trigger | Actions | Trigger | Actions
| Total Cl | 3.5 | 3 | 1)Verify Results | 2.8 | 1)Verify Results
| Monochloramine | 3.5 | 3 | 2)Check & Adjust | 2.8 | 2)Check & adjust dose
Entry Point | Dichloramine | 0.05 | 0.1 | → Until Returned to Normal | 0.2 | →Until return to normal
| Total NH3-N | 0.69 | 0.75 |  | 0.9
| Free NH3-N | 0.01 | 0.2 |  | 0.3
| Total Cl | 2.5 | 2
| Monochloramine | 5.5 | 2 | 1)Verify Results | 2 | 1)Verify Results
Ave. Water Age | Dichloramine | 0.1 | 0.15 | 2)Measure nitrite and nitrate | 2 | 2)Measure nitrite and nitrate
| Total NH3-N | (A) | (B) | 3)Adjust dose | 0.2 | 3)Adjust dose
| Free NH3-N | 0.1 | 0.2 | 4)Identify affected area (check | (C) | 4)Identify affected area (check
|  |  |  | upstream and downstream) | 0.3 | upstream and downstream)
| Total Cl | 1.5 | 1.2 | 5)Flush area | 1.1 | 5)Flush area
High | Monochloramine | 1.5 | 1.2 | 6)Flush dead ends | 1.1 | 6)Flush dead ends
Water Age | Dichloramine | 0.1 | 0.15 | →Till levels return to normal | 0.2 | 7)Convert to Free Chlorine
| Total NH3-N | (A) | (B) |  | (C) | →Till levels return to normal
| Free NH3-N | 0.2 | 0.3 |  | 0.4
(A) Not to exceed mg/L monochloramine/5.06. | [6 empty] | ?
(B) Not to exceed (mg/L monochloramine/5.06) +0.2. | [6 empty] | ?
(C) Not to exceed (mg/L monochloramine/5.06) +0.4. | [6 empty] | ?
Nitrite-N (MCL = 1.0 mg/L and Nitrate-N(MCL = 10.0 mg/L)
(adapted from Texas Commission on Environmental Quality)
|  |  | Yellow Flag |  | Red Flag
Site | Parameter | Baseline | Trigger | Actions | Trigger | Actions
| Free NH3-N | [5 empty] | ?
Source | Nitrite NO2-N |  |  | 1)Verify results |  | 1)Verify results
Water | Nitrate NO3-N |  |  | 2)Evaluate cause for source |  | 2)Identify affected area
|  |  |  | change. |  | 3)Flush
Entry Point | Nitrite NO2-N |  | 0.02 | 3)Identify Area | 0.03 | 4)Perform free chlorine burn
| Nitrate NO3-N |  | ? | 4)Flush Area | ? | →Till levels return to normal
5)Flush dead-ends
Ave. Water Age | Nitrite NO2-N |  | 0.15 | →Until return to normal | 0.25
| Nitrate NO3-N |  | ? |  | ?
High | Nitrite NO2-N |  | 0.2 |  | 0.3
Water Age | Nitrate NO3-N |  | ? |  | ?
* If source waters have different water chemistry, additional criteria may be needed and should be differentiated in this table.
(Modified from Texas Commission of Environmental Quality Form)

## RawSourceWater
Raw Source Water NAP Monitoring Record
(Does not apply to consecutive systems)
Nitrification Action Plan For:
|  |  | 7-Digit ID Number | IL
Date: | Description of Sample Location: |  | Free NH3-N (mg/L) | Nitrite-N (mg/L) | Nitrate-N (mg/L)
| 5-Digit ID NUMBER | Local Description
2020-12-31 | 00000 | Well/Intake Number 0 | 0 | 0 | 0 | (Example)

## EntryPoint
Point of Entry NAP Monitoring Record
Nitrification Action Plan For:
[6 empty] | 7-Digit ID Number |  | IL
7-Digit ID Number
Description of Sample Location:
|  |  | TAP Number | Local Description of Sample Location
|  | Total Cl (mg/l) | Free Cl* (mg/l) | Mono-Chloramine (mg/l) | Di-Chloramine (mg/l) | Total NH3-N (mg/l) | Free NH3-N (mg/l) | Nitrite-N (mg/l) | Nitrate-N (mg/l)
Sample Frequency |  | Daily | Daily (during burn) | Daily | Monthly | Daily | Daily | Weekly | Weekly
Goal.mg/L | [5 empty] | A**
Yellow Alert Trigger, mg/L | [5 empty] | B**
Action Code
Red Alert Trigger, mg/L | [5 empty] | C**
Action Code
Date | By
2019-12-31 | WBB | 4 | 0 | 3.5 | 0.5 | 0 | 0 | 0 | 0 | (Example)
0
0
0
0
0
0
0
0
0
0
0
0
0
0
0
0
0
0
0
0
0
0
0
* Measurement of Free Chlorine need only be completed Daily during a free chlorine burn. Chloraminated water will not contain free chlorine.
**(A) Not to exceed mg/L monochloramine/5.06. (B) Not to exceed (mg/L monochloramine/5.06) +0.2. (C) Not to exceed (mg/L monochloramine/5.06) +0.4.
(Modified from Texas Commission of Environmental Quality Form)
Date | By | Total Cl | Free Cl | Mono-Cl | Di-Cl | Total NH3 | Free NH3 | Nitrite | Nitrate
0
0
0
0
0
0
0
0
0
0
0
0
0
0
0
0
0
0
0
0
0
0
0
0
0
0
0
0
0
0
0
0
0
0
0
0
0
0
0
0
0
* Measurement of Free Chlorine need only be completed Daily during a free chlorine burn. Chloraminated water will not contain free chlorine.
**(A) Not to exceed mg/L monochloramine/5.06. (B) Not to exceed (mg/L monochloramine/5.06) +0.2. (C) Not to exceed (mg/L monochloramine/5.06) +0.4.
(Modified from Texas Commission of Environmental Quality Form)

## EntryPoint 2
Point of Entry NAP Monitoring Record
Nitrification Action Plan For:
[6 empty] | 7-Digit ID Number |  | IL
7-Digit ID Number
Description of Sample Location:
|  |  | TAP Number | Local Description of Sample Location
|  | Total Cl (mg/l) | Free Cl* (mg/l) | Mono-Chloramine (mg/l) | Di-Chloramine (mg/l) | Total NH3-N (mg/l) | Free NH3-N (mg/l) | Nitrite-N (mg/l) | Nitrate-N (mg/l)
Sample Frequency |  | Daily | Daily (during burn) | Daily | Monthly | Daily | Daily | Weekly | Weekly
Goal.mg/L | [5 empty] | A**
Yellow Alert Trigger, mg/L | [5 empty] | B**
Action Code
Red Alert Trigger, mg/L | [5 empty] | C**
Action Code
Date | By
2020-12-31 | WBB | 4 | 0 | 3.5 | 0.5 | 0 | 0 | 0 | 0 | (Example)
0
0
0
0
0
0
0
0
0
0
0
0
0
0
0
0
0
0
0
0
0
0
0
* Measurement of Free Chlorine need only be completed Daily during a free chlorine burn. Chloraminated water will not contain free chlorine.
**(A) Not to exceed mg/L monochloramine/5.06. (B) Not to exceed (mg/L monochloramine/5.06) +0.2. (C) Not to exceed (mg/L monochloramine/5.06) +0.4.
(Modified from Texas Commission of Environmental Quality Form)
Date | By | Total Cl | Free Cl | Mono-Cl | Di-Cl | Total NH3 | Free NH3 | Nitrite | Nitrate
0
0
0
0
0
0
0
0
0
0
0
0
0
0
0
0
0
0
0
0
0
0
0
0
0
0
0
0
0
0
0
0
0
0
0
0
0
0
0
0
0
* Measurement of Free Chlorine need only be completed Daily during a free chlorine burn. Chloraminated water will not contain free chlorine.
**(A) Not to exceed mg/L monochloramine/5.06. (B) Not to exceed (mg/L monochloramine/5.06) +0.2. (C) Not to exceed (mg/L monochloramine/5.06) +0.4.
(Modified from Texas Commission of Environmental Quality Form)

## Average Age
Average Water Age NAP Monitoring Record
Nitrification Action Plan For:
[6 empty] | 7-Digit ID Number |  | IL
7-Digit ID Number
Description of Sample Location:
|  |  | Site I.D. | Local Description of Sample Location
|  | Total Cl (mg/l) | Free Cl* (mg/l) | Mono-Chloramine (mg/l) | Di-Chloramine (mg/l) | Total NH3-N (mg/l) | Free NH3-N (mg/l) | Nitrite-N (mg/l) | Nitrate-N (mg/l)
Sample Frequency |  | Daily | Daily (during burn) | Weekly | Monthly | Weekly | Weekly | Monthly | Monthly
Goal.mg/L | [5 empty] | A**
Yellow Alert Trigger, mg/L | [5 empty] | B**
Action Code
Red Alert Trigger, mg/L | [5 empty] | C**
Action Code
Date | By
2019-12-31 | WBB | 4 | 0 | 3.5 | 0.5 | 0 | 0 | 0 | 0 | (Example)
0
0
0
0
0
0
0
0
0
0
0
0
0
0
0
0
0
0
0
0
0
0
0
0
* Measurement of Free Chlorine need only be completed Daily during a free chlorine burn. Chloraminated water will not contain free chlorine.
**(A) Not to exceed mg/L monochloramine/5.06. (B) Not to exceed (mg/L monochloramine/5.06) +0.2. (C) Not to exceed (mg/L monochloramine/5.06) +0.4.
(Modified from Texas Commission of Environmental Quality Form)
Date | By | Total Cl | Free Cl | Mono-Cl | Di-Cl | Total NH3 | Free NH3 | Nitrite | Nitrate
0
0
0
0
0
0
0
0
0
0
0
0
0
0
0
0
0
0
0
0
0
0
0
0
0
0
0
0
0
0
0
0
0
0
0
0
0
0
0
0
0
* Measurement of Free Chlorine need only be completed Daily during a free chlorine burn. Chloraminated water will not contain free chlorine.
**(A) Not to exceed mg/L monochloramine/5.06. (B) Not to exceed (mg/L monochloramine/5.06) +0.2. (C) Not to exceed (mg/L monochloramine/5.06) +0.4.
(Modified from Texas Commission of Environmental Quality Form)

## Average Age 2
Average Water Age NAP Monitoring Record
Nitrification Action Plan For:
[6 empty] | 7-Digit ID Number |  | IL
7-Digit ID Number
Description of Sample Location:
|  |  | Site I.D. | Local Description of Sample Location
|  | Total Cl (mg/l) | Free Cl* (mg/l) | Mono-Chloramine (mg/l) | Di-Chloramine (mg/l) | Total NH3-N (mg/l) | Free NH3-N (mg/l) | Nitrite-N (mg/l) | Nitrate-N (mg/l)
Sample Frequency |  | Daily | Daily (during burn) | Weekly | Monthly | Weekly | Weekly | Monthly | Monthly
Goal.mg/L | [5 empty] | A**
Yellow Alert Trigger, mg/L | [5 empty] | B**
Action Code
Red Alert Trigger, mg/L | [5 empty] | C**
Action Code
Date | By
2019-12-31 | WBB | 4 | 0 | 3.5 | 0.5 | 0 | 0 | 0 | 0 | (Example)
0
0
0
0
0
0
0
0
0
0
0
0
0
0
0
0
0
0
0
0
0
0
0
0
* Measurement of Free Chlorine need only be completed Daily during a free chlorine burn. Chloraminated water will not contain free chlorine.
**(A) Not to exceed mg/L monochloramine/5.06. (B) Not to exceed (mg/L monochloramine/5.06) +0.2. (C) Not to exceed (mg/L monochloramine/5.06) +0.4.
(Modified from Texas Commission of Environmental Quality Form)
Date | By | Total Cl | Free Cl | Mono-Cl | Di-Cl | Total NH3 | Free NH3 | Nitrite | Nitrate
0
0
0
0
0
0
0
0
0
0
0
0
0
0
0
0
0
0
0
0
0
0
0
0
0
0
0
0
0
0
0
0
0
0
0
0
0
0
0
0
0
* Measurement of Free Chlorine need only be completed Daily during a free chlorine burn. Chloraminated water will not contain free chlorine.
**(A) Not to exceed mg/L monochloramine/5.06. (B) Not to exceed (mg/L monochloramine/5.06) +0.2. (C) Not to exceed (mg/L monochloramine/5.06) +0.4.
(Modified from Texas Commission of Environmental Quality Form)

## Oldest Water
Distal Point (Oldest Water) NAP Monitoring Record
Nitrification Action Plan For:
[6 empty] | 7-Digit ID Number |  | IL
7-Digit ID Number
Description of Sample Location:
|  |  | Site I.D. | Local Description of Sample Location
|  | Total Cl (mg/l) | Free Cl* (mg/l) | Mono-Chloramine (mg/l) | Di-Chloramine (mg/l) | Total NH3-N (mg/l) | Free NH3-N (mg/l) | Nitrite-N (mg/l) | Nitrate-N (mg/l)
Sample Frequency |  | Daily | Daily (during burn) | Weekly | Monthly | Weekly | Weekly | Monthly | Monthly
Goal.mg/L | [5 empty] | A**
Yellow Alert Trigger, mg/L | [5 empty] | B**
Action Code
Red Alert Trigger, mg/L | [5 empty] | C**
Action Code
Date | By
2020-12-31 | WBB | 4 | 0 | 3.5 | 0.5 | 0 | 0 | 0 | 0 | (Example)
0
0
0
0
0
0
0
0
0
0
0
0
0
0
0
0
0
0
0
0
0
0
0
* Measurement of Free Chlorine need only be completed Daily during a free chlorine burn. Chloraminated water will not contain free chlorine.
**(A) Not to exceed mg/L monochloramine/5.06. (B) Not to exceed (mg/L monochloramine/5.06) +0.2. (C) Not to exceed (mg/L monochloramine/5.06) +0.4.
(Modified from Texas Commission of Environmental Quality Form)
Date | By | Total Cl | Free Cl | Mono-Cl | Di-Cl | Total NH3 | Free NH3 | Nitrite | Nitrate
0
0
0
0
0
0
0
0
0
0
0
0
0
0
0
0
0
0
0
0
0
0
0
0
0
0
0
0
0
0
0
0
0
0
0
0
0
0
0
0
0
* Measurement of Free Chlorine need only be completed Daily during a free chlorine burn. Chloraminated water will not contain free chlorine.
**(A) Not to exceed mg/L monochloramine/5.06. (B) Not to exceed (mg/L monochloramine/5.06) +0.2. (C) Not to exceed (mg/L monochloramine/5.06) +0.4.
(Modified from Texas Commission of Environmental Quality Form)

## Oldest Water 2
Distal Point (Oldest Water) NAP Monitoring Record
Nitrification Action Plan For:
[6 empty] | 7-Digit ID Number |  | IL
7-Digit ID Number
Description of Sample Location:
|  |  | Site I.D. | Local Description of Sample Location
|  | Total Cl (mg/l) | Free Cl* (mg/l) | Mono-Chloramine (mg/l) | Di-Chloramine (mg/l) | Total NH3-N (mg/l) | Free NH3-N (mg/l) | Nitrite-N (mg/l) | Nitrate-N (mg/l)
Sample Frequency |  | Daily | Daily (during burn) | Weekly | Monthly | Weekly | Weekly | Monthly | Monthly
Goal.mg/L | [5 empty] | A**
Yellow Alert Trigger, mg/L | [5 empty] | B**
Action Code
Red Alert Trigger, mg/L | [5 empty] | C**
Action Code
Date | By
2019-12-31 | WBB | 4 | 0 | 3.5 | 0.5 | 0 | 0 | 0 | 0 | (Example)
0
0
0
0
0
0
0
0
0
0
0
0
0
0
0
0
0
0
0
0
0
0
0
* Measurement of Free Chlorine need only be completed Daily during a free chlorine burn. Chloraminated water will not contain free chlorine.
**(A) Not to exceed mg/L monochloramine/5.06. (B) Not to exceed (mg/L monochloramine/5.06) +0.2. (C) Not to exceed (mg/L monochloramine/5.06) +0.4.
(Modified from Texas Commission of Environmental Quality Form)
Date | By | Total Cl | Free Cl | Mono-Cl | Di-Cl | Total NH3 | Free NH3 | Nitrite | Nitrate
0
0
0
0
0
0
0
0
0
0
0
0
0
0
0
0
0
0
0
0
0
0
0
0
0
0
0
0
0
0
0
0
0
0
0
0
0
0
0
0
0
* Measurement of Free Chlorine need only be completed Daily during a free chlorine burn. Chloraminated water will not contain free chlorine.
**(A) Not to exceed mg/L monochloramine/5.06. (B) Not to exceed (mg/L monochloramine/5.06) +0.2. (C) Not to exceed (mg/L monochloramine/5.06) +0.4.
(Modified from Texas Commission of Environmental Quality Form)

## Oldest Water 3
Distal Point (Oldest Water) NAP Monitoring Record
Nitrification Action Plan For:
[6 empty] | 7-Digit ID Number |  | IL
7-Digit ID Number
Description of Sample Location:
|  |  | Site I.D. | Local Description of Sample Location
|  | Total Cl (mg/l) | Free Cl* (mg/l) | Mono-Chloramine (mg/l) | Di-Chloramine (mg/l) | Total NH3-N (mg/l) | Free NH3-N (mg/l) | Nitrite-N (mg/l) | Nitrate-N (mg/l)
Sample Frequency |  | Daily | Daily (during burn) | Weekly | Monthly | Weekly | Weekly | Monthly | Monthly
Goal.mg/L | [5 empty] | A**
Yellow Alert Trigger, mg/L | [5 empty] | B**
Action Code
Red Alert Trigger, mg/L | [5 empty] | C**
Action Code
Date | By
2019-12-31 | WBB | 4 | 0 | 3.5 | 0.5 | 0 | 0 | 0 | 0 | (Example)
0
0
0
0
0
0
0
0
0
0
0
0
0
0
0
0
0
0
0
0
0
0
0
* Measurement of Free Chlorine need only be completed Daily during a free chlorine burn. Chloraminated water will not contain free chlorine.
**(A) Not to exceed mg/L monochloramine/5.06. (B) Not to exceed (mg/L monochloramine/5.06) +0.2. (C) Not to exceed (mg/L monochloramine/5.06) +0.4.
(Modified from Texas Commission of Environmental Quality Form)
Date | By | Total Cl | Free Cl | Mono-Cl | Di-Cl | Total NH3 | Free NH3 | Nitrite | Nitrate
0
0
0
0
0
0
0
0
0
0
0
0
0
0
0
0
0
0
0
0
0
0
0
0
0
0
0
0
0
0
0
0
0
0
0
0
0
0
0
0
0
* Measurement of Free Chlorine need only be completed Daily during a free chlorine burn. Chloraminated water will not contain free chlorine.
**(A) Not to exceed mg/L monochloramine/5.06. (B) Not to exceed (mg/L monochloramine/5.06) +0.2. (C) Not to exceed (mg/L monochloramine/5.06) +0.4.
(Modified from Texas Commission of Environmental Quality Form)

## Oldest Water 4
Distal Point (Oldest Water) NAP Monitoring Record
Nitrification Action Plan For:
[6 empty] | 7-Digit ID Number |  | IL
7-Digit ID Number
Description of Sample Location:
|  |  | Site I.D. | Local Description of Sample Location
|  | Total Cl (mg/l) | Free Cl* (mg/l) | Mono-Chloramine (mg/l) | Di-Chloramine (mg/l) | Total NH3-N (mg/l) | Free NH3-N (mg/l) | Nitrite-N (mg/l) | Nitrate-N (mg/l)
Sample Frequency |  | Daily | Daily (during burn) | Weekly | Monthly | Weekly | Weekly | Monthly | Monthly
Goal.mg/L | [5 empty] | A**
Yellow Alert Trigger, mg/L | [5 empty] | B**
Action Code
Red Alert Trigger, mg/L | [5 empty] | C**
Action Code
Date | By
2019-12-31 | WBB | 4 | 0 | 3.5 | 0.5 | 0 | 0 | 0 | 0 | (Example)
0
0
0
0
0
0
0
0
0
0
0
0
0
0
0
0
0
0
0
0
0
0
0
* Measurement of Free Chlorine need only be completed Daily during a free chlorine burn. Chloraminated water will not contain free chlorine.
**(A) Not to exceed mg/L monochloramine/5.06. (B) Not to exceed (mg/L monochloramine/5.06) +0.2. (C) Not to exceed (mg/L monochloramine/5.06) +0.4.
(Modified from Texas Commission of Environmental Quality Form)
Date | By | Total Cl | Free Cl | Mono-Cl | Di-Cl | Total NH3 | Free NH3 | Nitrite | Nitrate
0
0
0
0
0
0
0
0
0
0
0
0
0
0
0
0
0
0
0
0
0
0
0
0
0
0
0
0
0
0
0
0
0
0
0
0
0
0
0
0
0
* Measurement of Free Chlorine need only be completed Daily during a free chlorine burn. Chloraminated water will not contain free chlorine.
**(A) Not to exceed mg/L monochloramine/5.06. (B) Not to exceed (mg/L monochloramine/5.06) +0.2. (C) Not to exceed (mg/L monochloramine/5.06) +0.4.
(Modified from Texas Commission of Environmental Quality Form)